## Table 1
Section | Command Name | Type | Function Description | Syntax | Source
Section 1 | ABORT | Monitor Command | Terminate execution of an executing program task. | ABORT task_num | 1
Section 1 | ALIGN | Monitor Command | Align the robot tool Z axis with the nearest world axis using DO. | DO ALIGN | 1
Section 1 | BASE | Monitor Command | Translate and rotate the World reference frame relative to the robot. | BASE X_shift, Y_shift, Z_shift, Z_rotation | 1
Section 1 | CALIBRATE | Monitor Command | Initialize the robot positioning system with the robot’s current position or start calibration of joints. | CALIBRATE mode, status or .CALIBRATE | 1-3
Section 1 | DEFAULT | Monitor Command | Sets up the default disk drive designator. | DEFAULT D=x: | 3
Section 1 | ENABLE DRY.RUN | Monitor Command | Places the controller into dry-run mode. | ENABLE DRY.RUN | 3
Section 1 | ENABLE POWER | Monitor Command | Turns on power to the robot/brings up amplifiers and servos. | .ENABLE POWER | 2, 3
Section 1 | EXECUTE | Monitor Command | Starts the execution of a program. | EXECUTE program_name | 3
Section 1 | FDIR | Monitor Command | Creates a directory on the disk. | Fdir/c \directory\ | 4
Section 1 | FORMAT | Monitor Command | Formats a floppy disk or hard disk. | Format drive:/qualifier | 2, 4
Section 1 | ID | Monitor Command | Display information identifying the configuration of the current system. | ID | 1
Section 1 | IO | Monitor Command | Used to monitor the system binary signals. | IO signal_group | 2
Section 1 | LOAD | Monitor Command | Loads a program from a disk drive. | LOAD x:filename | 3
Section 1 | PROCEED | Monitor Command | Resumes program execution after a pause. | PROCEED | 3
Section 1 | SPEED | Monitor Command | Sets the monitor speed of the controller. | SPEED value | 3
Section 1 | STATUS | Monitor Command | View the current status of the system. | .STATUS | 2
Section 1 | WHERE | Monitor Command | Prints a continuous display of the manipulator arm position. | .WHERE 1 | 2
Section 2 | .END | Program Instruction | Mark the end of a V+ program. | .END | 1
Section 2 | ABORT | Program Instruction | Terminate execution of a program task. | ABORT task_num | 1
Section 2 | ABOVE | Program Instruction | Request a change in the robot configuration during the next motion so that the elbow is above the line from the shoulder to the wrist. | ABOVE | 1
Section 2 | ABS | Function | Return absolute value. | ABS (value) | 1
Section 2 | ACCEL | Program Instruction | Set acceleration and deceleration for robot motions. | ACCEL ( profile ) acceleration , deceleration | 1
Section 2 | ACCEL | Function | Return the current setting for robot acceleration or deceleration setting. | ACCEL (select ) | 1
Section 2 | AIO.IN | Function | Read a channel from one of the analog IO boards. | AIO.IN (channel , gain ) | 1
Section 2 | AIO.INS | Function | Test whether an analog input or output channel is installed. | AIO.INS (channel) | 1
Section 2 | AIO.OUT | Program Instruction | Write to a channel on one of the analog IO boards. | AIO.OUT channel = value | 1
Section 2 | ALIGN | Program Instruction | Align the robot tool Z axis with the nearest world axis. | ALIGN | 1
Section 2 | ALTER | Program Instruction | Specify the magnitude of the real-time path modification. | ALTER (control ) Dx, Dy, Dz, Rx, Ry, Rz | 1
Section 2 | ALTOFF | Program Instruction | Terminate real-time path-modification mode. | ALTOFF | 1
Section 2 | ALTON | Program Instruction | Enable real-time path-modification mode. | ALTON (lun ) mode | 1
Section 2 | AND | Function | Perform the logical AND operation on two values. | ... value AND value ... | 1
Section 2 | ANY | Program Instruction | Signal the beginning of an alternative group of instructions for the CASE structure. | ANY | 1
Section 2 | APPRO | Program Instruction | Start a robot motion toward a location defined relative to specified location. | APPRO location, distance | 1
Section 2 | APPROS | Program Instruction | Start a robot motion toward a location defined relative to specified location using straight-line motion. | APPROS location, distance | 1
Section 2 | ASC | Function | Return an ASCII character value from within a string. | ASC (string , index ) | 1
Section 2 | ATAN2 | Function | Return the size of the angle that has its trigonometric tangent equal to value_1/value_2. | ATAN2 (value_1, value_2) | 1
Section 2 | ATTACH | Program Instruction | Make a device available for use by the application program. | ATTACH (lun, mode ) $device | 1
Section 2 | AUTO | Program Instruction | Declare temporary variables that are automatically created on the program stack. | AUTO type variable , ..., variable | 1
Section 2 | BAND | Function | Perform the binary AND operation on two values. | ... value BAND value ... | 1
Section 2 | BASE | Program Instruction | Translate and rotate the World reference frame relative to the robot. | BASE X_shift, Y_shift, Z_shift, Z_rotation | 1
Section 2 | BASE | Function | Return the transformation value representing translation and rotation set by the last BASE command. | BASE | 1
Section 2 | BCD | Function | Convert a real value to Binary Coded Decimal (BCD) format. | BCD (value) | 1
Section 2 | BELOW | Program Instruction | Request a change in the robot configuration during the next motion so that the elbow is below the line from the shoulder to the wrist. | BELOW | 1
Section 2 | BITS | Program Instruction | Set or clear a group of digital signals based on a value. | BITS first_sig , num_sigs = value | 1
Section 2 | BITS | Function | Read multiple digital signals and return the value corresponding to the binary bit pattern. Can also be used as a monitor command or program instruction. | BITS (first_sig , num_sigs ) | 1, 2
Section 2 | BMASK | Function | Create a bit mask by setting individual bits. | BMASK (bit , bit , ..., bit ) | 1
Section 2 | BOR | Function | Perform the binary OR operation on two values. | ... value BOR value ... | 1
Section 2 | BRAKE | Program Instruction | Abort the current robot motion. | BRAKE | 1
Section 2 | BREAK | Program Instruction | Suspend program execution until the current motion completes. | BREAK | 1
Section 2 | BSTATUS | Function | Return information about the status of the conveyor tracking system. | BSTATUS | 1
Section 2 | BXOR | Function | Perform the binary exclusive-OR operation on two values. | ... value BXOR value ... | 1
Section 2 | CALIBRATE | Program Instruction | Initialize the robot positioning system with the robot’s current position. | CALIBRATE mode, status | 1
Section 2 | CALL | Program Instruction | Suspend execution of the current program and continue execution with a subroutine or subprogram. | CALL program( arg_list ) | 1, 5
Section 2 | CALLP | Program Instruction | Call a program given a pointer to the program in memory. | CALLP var(arg_list) | 1
Section 2 | CALLS | Program Instruction | Suspend execution of the current program and continue execution with a subroutine specified by a string. | CALLS string( arg_list ) | 1
Section 2 | CASE | Program Instruction | Initiate processing of a CASE structure by defining the value of interest. | CASE value OF | 1
Section 2 | ID | Function | Return values that identify the configuration of the current system. | ID (component , device , board ) | 1
Section 2 | SIG | Function | Returns the logical AND of the states of the indicated binary signals. | SIG(signal_number, signal_number,...) | 2
Section 2 | SIGNAL | Program Instruction | Turns on or off external binary output signals or internal software signals. | SIGNAL signal_number, signal_number,... | 2
Section 2 | VDISPLAY | Program Instruction | Chooses the display mode for the vision monitor. | VDISPLAY (cam) mode, overlay | 2
Section 2 | VPICTURE | Program Instruction | Causes the vision system to acquire an image. | VPICTURE (cam) mode | 2

## Source References
Index | Reference
1 | V+ Language Reference Guide Version 12.1 - v_lrg.pdf
2 | Controller Maintenance Course Manual.pdf
3 | A1_A3 Calibration Procedures.pdf
4 | Multibus Backup.pdf
5 | Joint 4 Tuner Instructions.pdf